## BOM
Item | Qty | Reference Designators | Manufacturer | Manufacturer Part Number | Description | Package | Distributor Part Number | DNP / Notes
1 | 2 | C3, C16 | Samsung Electro-Mechanics | CL05B104KB54PNC | 100nF 50V X7R | 0402 | DigiKey 1276-CL05B104KB54PNCTR-ND | V_in (12V) bypass; part is 50V (schematic label says 25V, safe over-spec)
2 | 1 | C17 | Samsung Electro-Mechanics | CL21A226MAQNNNE | 22uF 25V X5R | 0805 | DigiKey/Mouser: search MPN GRM21BR61E226ME44L | Buck V_in cap; user-selected C86816 at JLC order 2026-07-21 (prior C398931 unavailable in matcher); same 22uF/25V/X5R/0805 class; as-ordered JLC 2026-07-21: JLC Basic; prior picks GRT21BR61E226ME13L/GRM21BR61E226ME44L remain valid alternates
3 | 1 | C18 | Samsung Electro-Mechanics | CL05B104KO5NNNC | 100nF 16V X7R | 0402 | DigiKey 1276-1001-2-ND | U1 bootstrap cap (VBST-SW, ~5V); 16V adequate
4 | 1 | C15 | Murata | GRM21BR61A476ME15K | 47uF 10V X5R | 0805 | DigiKey 490-GRM21BR61A476ME15KCT-ND | Buck 5V output; ~22uF effective at 5V DC bias; replaces 6.3V C16780. DK P/N corrected to match the MPN suffix (K); was miscited as the 15L reel variant, a distinct DK part (490-9961-1-ND), not the same number reformatted
5 | 1 | C19 | Fenghua | 0402CG470J500NT | 47pF 50V C0G | 0402 | DigiKey 1276-1699-1-ND | Buck feedforward across R6; replaces wrong C1549 (18pF); as-ordered JLC 2026-07-21: JLC Basic; design part Samsung CL05C470JB5NNNC (C84706) = DK-sourceable alternate
6 | 1 | C20 | Samsung Electro-Mechanics | CL21A106KAYNNNE | 10uF 25V X5R | 0805 | Mouser 187-CL21A106KAYNNNE | XIAO VBUS decoupling; 25V part holds ~full 10uF at 5V
7 | 2 | D2, D3 | Hongjiacheng | H5VL10B | ESD 5V bidir | DFN1006-2L | functional equiv: Bourns CG0402MLC-05E | S21 TX line-to-GND protection; 5V standoff, 11V clamp, 8A/80W. GOODWORK is an LCSC-house brand; no direct DigiKey/Mouser cross; as-ordered JLC 2026-07-21: fee-free swap, 5V bidir 15pF DFN1006-2L; design part ES05D1MC10 (C5137770) = alternate
8 | 1 | D5 | Hongjiacheng | SMF15A | SMF15A 15V unidir TVS | SOD-123FL | DigiKey F5817CT-ND (Littelfuse SMF15A cross-sub) | Input TVS, 15V standoff. LCSC primary C123802 is MDD-brand SMF15A; the DK number is a Littelfuse cross-substitution (verified: F5817CT-ND = Littelfuse SMF15A, SOD-123F, 15V standoff / 24.4V clamp); as-ordered JLC 2026-07-21: fee-free brand swap, same SMF15A spec; MDD C123802 / Littelfuse F5817CT-ND = alternates
9 | 1 | D6 | Hongjiacheng | B0520W | Schottky 20V 0.5A | SOD-123F | DigiKey PMEG2005EH-115 (P/N 1157665) | USB VBUS isolation; SOD-123F land-compatible with the D_SOD-123 footprint. DK 1157665 backorder as of 2026-07-20; LCSC C96233 in stock; as-ordered JLC 2026-07-21: fee-free swap, 20V Schottky; Vf verified from datasheet Fig.2: ~0.38V@0.5A, ~0.30V@0.15A typ 25C; design part PMEG2005EH (C96233) = alternate
10 | 1 | F1 | Littelfuse | 1206L025YR | PTC 250mA hold | 1206 | DigiKey F2110TR-ND | Input resettable fuse
11 | 1 | J2 | JST | S5B-EH(LF)(SN) | JST EH 1x05 2.5mm R/A | JST_EH_S5B-EH_1x05_P2.50mm_Horizontal | DigiKey 455-S5B-EH-ND (canonical DK 455-1628-ND, same product) | S21 bus connector (side-entry / right-angle); both DK numbers verified to resolve to the JST S5B-EH right-angle 5POS 2.5mm header
12 | 1 | L1 | TDK | VLS5045EX-4R7M | 4.7uH 3.2A | 5045 (5.0x5.0mm) | DigiKey 445-VLS5045EX-4R7MTR-ND | Buck inductor; low LCSC stock (~465), verify at order
13 | 1 | Q1 | Nexperia | BSS138PS,115 | BSS138PS dual N-ch | SOT-363 | DigiKey 1727-6479-2-ND | Non-inverting S21 level shifter
14 | 4 | R1, R2, R3, R12 | UNI-ROYAL | 0402WGF1002TCE | 10k 1% | 0402 | DigiKey 311-10.0KLRCT-ND (YAGEO equiv)
15 | 1 | R5 | UNI-ROYAL | 0603WAF1503T5E | 150k 1% | 0603 | DigiKey 311-150KHRCT-ND (YAGEO equiv) | U1 EN pull-up to V_in
16 | 1 | R6 | UNI-ROYAL | 0603WAF2203T5E | 220k 1% | 0603 | DigiKey 311-220KHRCT-ND (YAGEO equiv) | Buck feedback top; sets Vout=5.0V. Replaces wrong C22807 (150k)
17 | 1 | R8 | UNI-ROYAL | 0402WGF3002TCE | 30k 1% | 0402 | DigiKey 311-30.0KLRCT-ND | Buck feedback bottom; sets Vout=5.0V. Replaces wrong C25779 (33k) and OOS C25776; as-ordered JLC 2026-07-21: restocked; design part YAGEO RC0402FR-0730KL (C138008) = DK-sourceable alternate
18 | 2 | R10, R11 | UNI-ROYAL | 0603WAF2200T5E | 220R 5% | 0603 | DigiKey 311-220GRTR-ND (YAGEO equiv) | S21 series resistor; as-ordered JLC 2026-07-21: 1% part supersedes 5% C1226; JLC Basic
19 | 1 | U1 | Texas Instruments | TPS562246DRLR | TPS562246 | SOT-563 (SOT-5x3-6) | DigiKey 296-TPS562246DRLRTR-ND | Synchronous buck, Vref 0.6V
20 | 1 | U2 | Seeed Studio | XIAO ESP32-C6 (SKU 102010448) | XIAO ESP32-C6 | Seeed_XIAO:XIAO-ESP32-C6-DIP | Seeed SKU 102010448 (also DigiKey/Mouser) | DO NOT PLACE - customer installs; DNP BY FAB / HAND-ASSEMBLED. Purchased module, socketed/soldered by hand; not machine-placed